## Sheet1
PCBWay Bom Quotation, Product No.:T-1M6W659778A
Item # | *Designator | *Qty | Manufacturer | *Mfg Part # | Description / Value | Vendor Part # | *Package/Footprint | *Unit Price(5 sets) | *Total | *Delivery Time | *Actual Purchase Mfg Part # | *PCBWay Note | Customer Reply | PCBWay Update
1 | AE1 | 1 | Johanson Dielectrics | 2450AT18A100E | 0.5dBi 2.4G Antenna 2.4GHz 2W 1206 Antennas ROHS | C89334 | Johanson_2450AT18x100 | 0.604 | 3.02 |  | 2450AT18A100E
2 | C1,C5,C61,C65 | 4 | Samsung Electro-Mechanics | 22uF | 25V 22uF X5R ?0% 0805 Multilayer Ceramic Capacitors MLCC - SMD/SMT ROHS | C45783 | 0805 | 0.098 | 1.96 |  | CL21A226MAQNNNE | The correct tolerance for the listed Part Number [CL21A226MAQNNNE] is indeed [20%], not [0%].Please confirm. | 20% Confirmed
3 | C2,C63 | 2 | Samsung Electro-Mechanics | 10uF | 25V 10uF X5R ?0% 0805 Multilayer Ceramic Capacitors MLCC - SMD/SMT ROHS | C15850 | 0805 | 0.09 | 0.9 |  | CL21A106KAYNNNE | The correct tolerance for the listed Part Number [CL21A106KAYNNNE] is indeed [10%], not [0%].Please confirm. | 10% Confirmed
4 | C3,C62 | 2 | Samsung Electro-Mechanics | 10nF | 50V 10nF X7R ?0% 0402 Multilayer Ceramic Capacitors MLCC - SMD/SMT ROHS | C15195 | 0402 | 0.004 | 0.04 |  | CL05B103KB5NNNC | The correct tolerance for the listed Part Number [CL05B103KB5NNNC] is indeed [10%], not [0%].Please confirm. | 10% Confirmed
5 | C4,C64 | 2 | Samsung Electro-Mechanics | 220pF | 50V 220pF X7R ?0% 0603 Multilayer Ceramic Capacitors MLCC - SMD/SMT ROHS | C1603 | 0603 | 0.02 | 0.2 |  | CL10B221KB8NNNC | The correct tolerance for the listed Part Number [CL10B221KB8NNNC] is indeed [10%], not [0%].Please confirm. | 10% Confirmed
6 | C6,C9 | 2 | Samsung Electro-Mechanics | 2.2uF | 16V 2.2uF X5R ?0% 0603 Multilayer Ceramic Capacitors MLCC - SMD/SMT ROHS | C23630 | 0603 | 0.04 | 0.4 |  | CL10A225KO8NNNC | The correct tolerance for the listed Part Number [CL10A225KO8NNNC] is indeed [10%], not [0%].Please confirm. | 10% Confirmed
7 | C10,C7,C78 | 3 | Samsung Electro-Mechanics | 4.7uF | 16V 4.7uF X5R ?0% 0603 Multilayer Ceramic Capacitors MLCC - SMD/SMT ROHS | C19666 | 0603 | 0.022 | 0.33 |  | CL10A475KO8NNNC | The correct tolerance for the listed Part Number [CL10A475KO8NNNC] is indeed [10%], not [0%].Please confirm. | 10% Confirmed
8 | C11,C66,C73 | 3 | YAGEO | 100nF | 50V 100nF X7R ?0% 0805 Multilayer Ceramic Capacitors MLCC - SMD/SMT ROHS | C49678 | 0805 | 0.011 | 0.165 |  | CC0805KRX7R9BB104 | The correct tolerance for the listed Part Number [CC0805KRX7R9BB104] is indeed [10%], not [0%].Please confirm. | 10% Confirmed
9 | C12,C25,C76,C77,C79,C8 | 6 | YAGEO | 100nF | 50V 100nF X7R ?0% 0603 Multilayer Ceramic Capacitors MLCC - SMD/SMT ROHS | C14663 | 0603 | 0.003 | 0.09 |  | CC0603KRX7R9BB104 | The correct tolerance for the listed Part Number [CC0603KRX7R9BB104] is indeed [10%], not [0%].Please confirm. | 10% Confirmed
10 | C13 | 1 | YAGEO | 1.2pF | 50V 1.2pF NP0 0402 Multilayer Ceramic Capacitors MLCC - SMD/SMT ROHS | C327292 | 0402 | 0.034 | 0.17 |  | CC0402BRNPO9BN1R2
11 | C14 | 1 | FH (Guangdong Fenghua Advanced Tech) | 2.4pF | 50V 2.4pF C0G 0402 Multilayer Ceramic Capacitors MLCC - SMD/SMT ROHS | C48346 | 0402 | 0.031 | 0.155 |  | 0402CG2R4C500NT
12 | C15,C16,C19,C20,C21,C23,C30,C37,C38,C39,C40,C41,C42,C43,C45,C46,C47,C48,C49,C50,C51,C52,C56,C57,C58,C67,C68,C69,C70,C75 | 30 | Samsung Electro-Mechanics | 100nF | 16V 100nF X7R ?0% 0402 Multilayer Ceramic Capacitors MLCC - SMD/SMT ROHS | C1525 | 0402 | 0.002 | 0.3 |  | CL05B104KO5NNNC | The correct tolerance for the listed Part Number [CL05B104KO5NNNC] is indeed [10%], not [0%].Please confirm. | 10% Confirmed
13 | C31,C32,C33,C34,C35,C36 | 6 | Samsung Electro-Mechanics | 0.1uF | 16V 100nF X7R ?0% 0402 Multilayer Ceramic Capacitors MLCC - SMD/SMT ROHS | C1525 | 0402 | 0.005 | 0.15 |  | CL05B104KO5NNNC | The correct tolerance for the listed Part Number [CL05B104KO5NNNC] is indeed [10%], not [0%].Please confirm. | 10% Confirmed
14 | C17,C22,C24,C28,C44,C53,C60 | 7 | Samsung Electro-Mechanics | 1uF | 25V 1uF X5R ?0% 0402 Multilayer Ceramic Capacitors MLCC - SMD/SMT ROHS | C52923 | 0402 | 0.009 | 0.315 |  | CL05A105KA5NQNC | The correct tolerance for the listed Part Number [CL05A105KA5NQNC] is indeed [10%], not [0%].Please confirm. | 10% Confirmed
15 | C18 | 1 | Samsung Electro-Mechanics | 10uF | 6.3V 10uF X5R ?0% 0402 Multilayer Ceramic Capacitors MLCC - SMD/SMT ROHS | C15525 | 0402 | 0.068 | 0.34 |  | CL05A106MQ5NUNC | The correct tolerance for the listed Part Number [CL05A106MQ5NUNC] is indeed [20%], not [0%].Please confirm. | 20% Confirmed
16 | C26,C27,C29 | 3 | FH (Guangdong Fenghua Advanced Tech) | 12pF | 50V 12pF C0G ?% 0402 Multilayer Ceramic Capacitors MLCC - SMD/SMT ROHS | C1547 | 0402 | 0.004 | 0.06 |  | 0402CG120J500NT
17 | C54,C55 | 2 | FH (Guangdong Fenghua Advanced Tech) | 20pF | 50V 20pF C0G ?% 0402 Multilayer Ceramic Capacitors MLCC - SMD/SMT ROHS | C1554 | 0402 | 0.007 | 0.07 |  | 0402CG200J500NT
18 | C59 | 1 | Samsung Electro-Mechanics | 2.2uF | 6.3V 2.2uF X5R ?0% 0402 Multilayer Ceramic Capacitors MLCC - SMD/SMT ROHS | C12530 | 0402 | 0.05 | 0.25 |  | CL05A225MQ5NSNC | The correct tolerance for the listed Part Number [CL05A225MQ5NSNC] is indeed [20%], not [0%].Please confirm. | 20% Confirmed
19 | C71,C72 | 2 | Samsung Electro-Mechanics | 10nF | 50V 10nF X7R ?0% 0805 Multilayer Ceramic Capacitors MLCC - SMD/SMT ROHS | C1710 | 0805 | 0.043 | 0.43 |  | CL21B103KBANNNC | The correct tolerance for the listed Part Number [CL21B103KBANNNC] is indeed [10%], not [0%].Please confirm. | 10% Confirmed
20 | C74 | 1 | Samsung Electro-Mechanics | 47uF | 6.3V 47uF X5R ?0% 0805 Multilayer Ceramic Capacitors MLCC - SMD/SMT ROHS | C16780 | 0805 | 0.276 | 1.38 |  | CL21A476MQYNNNE | The correct tolerance for the listed Part Number [CL21A476MQYNNNE] is indeed [20%], not [0%].Please confirm. | 20% Confirmed
21 | D1 | 1 | LRC | LRB520S-30T1G | 30V 600mV 200mA SOD-523 Schottky Diodes ROHS | C83680 | D_SOD-523 | 0.015 | 0.075 |  | LRB520S-30T1G
22 | D2 | 1 | DOWO | RB521S30T1G | SOD-523 Schottky Diodes ROHS | C27636108 | DIOM168X70N | 0.084 | 0.42 |  | RB521S30T1G
23 | D10 | 1 | Texas Instruments | TPD1E10B06DPYR | 90W 14V 6V 5.5V X1-SON-2(0.6x1) ESD and Surge Protection (TVS/ESD) ROHS | C48260 | TPD1E05U06DPYR | 0.044 | 0.22 |  | TPD1E10B06DPYR | The quoted part number is [TPD1E10B06DPYR], not [TPD1E05U06DPYR] as specified in description | TPD1E10B06DPYR confirmed
24 | FB1,FB2 | 2 | Murata Electronics | 120R | 50m? ?5% 120?@100MHz 0603 Ferrite Beads ROHS | C14709 | BLM18PG121SN1D | 0.008 | 0.08 |  | BLM18PG121SN1D
25 | FB3,FB4,FB5,FB6 | 4 | TDK | 600R | 150m? ?5% 600?@100MHz 0603 Ferrite Beads ROHS | C107335 | BLM18PG121SN1D | 0.009 | 0.18 |  | MPZ1608S601ATA00 | The quoted part number is [MPZ1608S601ATA00], not [BLM18PG121SN1D] as specified in description | Confirmed. MPZ1608S601ATA00 is acceptable as a replacement for BLM18PG121SN1D
26 | FB7 | 1 | TECH PUBLIC | 0R | DFN1006-2 ESD and Surge Protection (TVS/ESD) ROHS | C907835 | TPD1E05U06DPYR | 0.088 | 0.44 |  | TPD1E05U06DPYR-TP
27 | J1 | 1 | TE Connectivity | 1775443-2 | 1 Tin 1.5mm -55?~+105? Brass 3A Standing paste SMD,P=1.5mm Wire To Board Connector ROHS | C5162845 | 1775443-2 | 0.377 | 1.885 |  | 5-1775443-2
28 | L1,L3 | 2 | TDK | 2.2uH | 2.2uH ?0% 60mA 550m? 0402 Inductors (SMD) ROHS | C383389 | L_Coilcraft_XxL4020 | 0.092 | 0.92 |  | MLZ1005M2R2WT000 | The correct package for the listed Part Number [MLZ1005M2R2WT000] is indeed [0402（1005 公制）], not [4020],The correct tolerance for the listed Part Number [MLZ1005M2R2WT000] is indeed [20%], not [0%].Please confirm. | 20% Confirmed and the 4020 was a typo, 0402 Confirmed
29 | L2 | 1 | FH (Guangdong Fenghua Advanced Tech) | 3.3nH | 400mA 3.3nH 200m? 0603 Inductors (SMD) ROHS | C1029 | 0402 | 0.109 | 0.545 |  | VHF160808H3N3ST | The correct package for the listed Part Number [VHF160808H3N3ST] is indeed [0603], not [0402].Please confirm. | Please do not use the VHF160808H3N3ST in position L2, because it is a 0603 part and the PCB footprint is 0402. The original value is 3.3 nH and must remain the same. I recommend using Murata LQW15AN3N3D10D, which is 3.3 nH, 0402, and suitable for RF use near an antenna.
30 | L4 | 1 | TDK | 2.7nH | 900mA 2.7nH 40m? 0402 Inductors (SMD) ROHS | C434826 | 0402 | 0.049 | 0.245 |  | MHQ1005P2N7BT000
31 | L5 | 1 | Murata Electronics | 2.2nH | 900mA 2.2nH 90m? 0402 Inductors (SMD) ROHS | C162540 | 0402 | 0.147 | 0.735 |  | LQG15HS2N2B02D
32 | LED1,LED6 | 2 | OPSCO Optoelectronics | SK6812D-EC3210R | SMD,1.1x3.2mm RGB LEDs(Built-in IC) ROHS | C2890041 | LED-SMD_4P_SK6812D-EC3210R | 0.291 | 2.91 |  | SK6812D-EC3210R
33 | LED2,LED3,LED4,LED5 | 4 | OPSCO Optoelectronics | SK6812MINI-E | SMD RGB LEDs(Built-in IC) ROHS | C5149201 | SK6812MINI-E | 0.166 | 3.32 |  | SK6812MINI-E
34 | MK1,MK2 | 2 | TDK InvenSense | T3902 | Omni-directional -32dB 64dB - MEMS Microphones ROHS | C3171752 | MIC_T3902 | 1.325 | 13.25 |  | MMICT390200012
35 | POWER_IN2 | 1 | HRS(Hirose) | FH34SRJ-10S-0.5SH_50_ | -55?~+105? 10P Dual-sided contacts / top and bottom connection Horizontal attachment 0.5mm SMD,P=0.5mm,Surface Mount?Right Angle FFC, FPC (Flat Flexible) Connector Assemblies ROHS | C324723 | HRS_FH34SRJ-10S-0.5SH_50_ | 0.242 | 1.21 |  | FH34SRJ-10S-0.5SH(50)
36 | Q1 | 1 | LRC | LBSS138WT1G | 50V 200mA 3.5?@5V,200mA 150mW 1.5V 1 N-Channel SC-70 MOSFETs ROHS | C383201 | SC-70-3_L2.1-W1.3-P0.65-LS2.1-BR | 0.034 | 0.17 |  | LBSS138WT1G
37 | Q2 | 1 | hongjiacheng | BC847B | 45V 200mW 200@2.0mA,5.0V 100mA NPN SOT-23 Bipolar (BJT) ROHS | C20069135 | SOT-23 | 0.005 | 0.025 |  | BC847B | original brand [hongjiacheng],quotation brand [Hottech,SOT-23(SOT-23-3) | Confirmed
38 | R1,R108,R2,R22,R3,R30,R76,R77 | 8 | YAGEO | 100k | 100mW Thick Film Resistors 75V ?00ppm/? ?% 100k? 0603 Chip Resistor - Surface Mount ROHS | C14675 | 0402 | 0.002 | 0.08 |  | RC0603FR-07100KL | The correct package for the listed Part Number [RC0603FR-07100KL] is indeed [0603(1608)], not [0402].Please confirm. | Part number error, use the 0402WGF1003TCE which is 0402. Correct part number C25741
39 | R8 | 1 | UNI-ROYAL(Uniroyal Elec) | 210k | 100mW Thick Film Resistors 75V ?00ppm/? ?% 210k? 0603 Chip Resistor - Surface Mount ROHS | C22952 | 0603 | 0.006 | 0.03 |  | 0603WAF2103T5E
40 | R9 | 1 | YAGEO | 40k | 100mW Thin Film Resistor ?5ppm/? ?.1% 40k? 0603 Chip Resistor - Surface Mount ROHS | C861392 | 0603 | 0.392 | 1.96 |  | RT0603BRD0740KL
41 | R10,R11,R12,R13,R51,R6 | 6 | UNI-ROYAL(Uniroyal Elec) | 100R | 62.5mW Thick Film Resistors 50V ?% ?00ppm/? 100? 0402 Chip Resistor - Surface Mount ROHS | C25076 | 0402 | 0.002 | 0.06 |  | 0402WGF1000TCE
42 | R14,R23,R24,R5 | 4 | UNI-ROYAL(Uniroyal Elec) | 10k | 62.5mW Thick Film Resistors 50V ?00ppm/? ?% 10k? 0402 Chip Resistor - Surface Mount ROHS | C25744 | 0402 | 0.003 | 0.06 |  | 0402WGF1002TCE
43 | R15,R17 | 2 | UNI-ROYAL(Uniroyal Elec) | 0R | 62.5mW Thick Film Resistors 50V ?00ppm/? ?% 0? 0402 Chip Resistor - Surface Mount ROHS | C17168 | 0402 | 0.002 | 0.02 |  | 0402WGF0000TCE
44 | R16 | 1 | YAGEO | 499R | 62.5mW Thick Film Resistors 50V ?00ppm/? ?% 499? 0402 Chip Resistor - Surface Mount ROHS | C137970 | 0402 | 0.008 | 0.04 |  | RC0402FR-07499RL
45 | R18,R19 | 2 | UNI-ROYAL(Uniroyal Elec) | 22R | 62.5mW Thick Film Resistors 50V ?% ?00ppm/? 22? 0402 Chip Resistor - Surface Mount ROHS | C25092 | 0402 | 0.007 | 0.07 |  | 0402WGF220JTCE
46 | R20,R21 | 2 | UNI-ROYAL(Uniroyal Elec) | 5.1k | 62.5mW Thick Film Resistors 50V ?00ppm/? ?% 5.1k? 0402 Chip Resistor - Surface Mount ROHS | C25905 | 0402 | 0.007 | 0.07 |  | 0402WGF5101TCE
47 | R25,R26,R27,R28,R50 | 5 | UNI-ROYAL(Uniroyal Elec) | 4.7k | 62.5mW Thick Film Resistors 50V ?00ppm/? ?% 4.7k? 0402 Chip Resistor - Surface Mount ROHS | C25900 | 0402 | 0.003 | 0.075 |  | 0402WGF4701TCE
48 | R29,R4,R55 | 3 | UNI-ROYAL(Uniroyal Elec) | 47k | 62.5mW Thick Film Resistors 50V ?00ppm/? ?% 47k? 0402 Chip Resistor - Surface Mount ROHS | C25792 | 0402 | 0.005 | 0.075 |  | 0402WGF4702TCE
49 | R31 | 1 | UNI-ROYAL(Uniroyal Elec) | 680R | 62.5mW Thick Film Resistors 50V ?00ppm/? ?% 680? 0402 Chip Resistor - Surface Mount ROHS | C25130 | 0402 | 0.006 | 0.03 |  | 0402WGF6800TCE
50 | R32 | 1 | UNI-ROYAL(Uniroyal Elec) | 1M | 62.5mW Thick Film Resistors 50V ?00ppm/? ?% 1M? 0402 Chip Resistor - Surface Mount ROHS | C26083 | 0402 | 0.009 | 0.045 |  | 0402WGF1004TCE
51 | R44,R7 | 2 | UNI-ROYAL(Uniroyal Elec) | 49.9R | 100mW Thick Film Resistors 75V ?00ppm/? ?% 49.9? 0603 Chip Resistor - Surface Mount ROHS | C23185 | 0603 | 0.004 | 0.04 |  | 0603WAF499JT5E
52 | R46 | 1 | UNI-ROYAL(Uniroyal Elec) | 100k | 100mW Thick Film Resistors 75V ?00ppm/? ?% 100k? 0603 Chip Resistor - Surface Mount ROHS | C25803 | 0603 | 0.006 | 0.03 |  | 0603WAF1003T5E
53 | R47 | 1 | UNI-ROYAL(Uniroyal Elec) | 22.1k | 100mW Thick Film Resistors 75V ?00ppm/? ?% 22.1k? 0603 Chip Resistor - Surface Mount ROHS | C25961 | 0603 | 0.008 | 0.04 |  | 0603WAF2212T5E
54 | R52 | 1 | UNI-ROYAL(Uniroyal Elec) | 1k | 62.5mW Thick Film Resistors 50V ?00ppm/? ?% 1k? 0402 Chip Resistor - Surface Mount ROHS | C11702 | 0402 | 0.015 | 0.075 |  | 0402WGF1001TCE
55 | R53 | 1 | UNI-ROYAL(Uniroyal Elec) | 470k | 62.5mW Thick Film Resistors 50V ?00ppm/? ?% 470k? 0402 Chip Resistor - Surface Mount ROHS | C25562 | 0402 | 0.013 | 0.065 |  | 0402WGJ0474TCE
56 | R54 | 1 | UNI-ROYAL(Uniroyal Elec) | 3.3k | 62.5mW Thick Film Resistors 50V ?00ppm/? ?% 3.3k? 0402 Chip Resistor - Surface Mount ROHS | C25890 | 0402 | 0.006 | 0.03 |  | 0402WGF3301TCE
57 | U1,U3 | 2 | Texas Instruments | TPS62130 | Step-down type Adjustable 900mV~6V 3A 3V~17V QFN-16-EP(3x3) DC-DC Converters ROHS | C43590 | VQFN-16-1EP_3x3mm_P0.5mm_EP1.68x1.68mm_ThermalVias | 0.664 | 6.64 |  | TPS62130RGTR
58 | U2 | 1 | Microchip Tech | MIC5365-1.8YC5-TR | 150mA Fixed 1.8V Positive electrode 5.5V SC-70-5 Voltage Regulators - Linear, Low Drop Out (LDO) Regulators ROHS | C626087 | SOT65P210X110-5N | 0.249 | 1.245 |  | MIC5365-1.8YC5-TR
59 | U5 | 1 | Espressif Systems | ESP32-S3R8 | 150Mbps 2.412GHz~2.484GHz I2C,I2S,SPI,UART,USB QFN-56(7x7) RF Transceiver ICs ROHS | C2913194 | QFN40P700X700X90-57N | 3.985 | 19.925 |  | ESP32-S3R8
60 | U6,U8 | 2 | Winbond Elec | W25Q128JVSIQ | 128Mbit SOIC-8-208mil NOR FLASH ROHS | C97521 | SOIC-8_5.3x5.3mm_P1.27mm | 0.613 | 6.13 |  | W25Q128JVSIQ
61 | U9 | 1 | Texas Instruments | TLV73333PDBVR | 300mA 68dB Fixed 3.3V Positive electrode 5.5V SOT-23-5 Voltage Regulators - Linear, Low Drop Out (LDO) Regulators ROHS | C134139 | TLV73333PDBVR | 0.067 | 0.335 |  | TLV73333PDBVR
62 | U10 | 1 | Texas Instruments | SN74LVC125APWR | 1 24mA 1.65V~3.6V 24mA 4 TSSOP-14 Buffers, Drivers, Receivers, Transceivers ROHS | C7813 | SOP65P640X120-14N | 0.12 | 0.6 |  | SN74LVC125APWR
63 | U11 | 1 | Analog Devices Inc./Maxim Integrated | MAX98357AETE_T | Monaural 3.2Wx2@4? TQFN-16-EP(3x3) Audio Amplifiers ROHS | C910544 | max98357aete | 2.2 | 11 |  | MAX98357AETE+T
64 | U12 | 1 | onsemi | FSUSB42MUX | 6.5? MSOP-10 Analog Switches, Multiplexers ROHS | C11355 | MSOP-10_3x3mm_P0.5mm | 0.483 | 2.415 |  | FSUSB42MUX
65 | U13 | 1 | Diodes Incorporated | AP22802AW5-7 | 2.7V~5.5V 50m? 2A 1 SOT-25-5 Power Distribution Switches ROHS | C211404 | SOT-23-5 | 0.099 | 0.495 |  | AP22802AW5-7
66 | Y1 | 1 | TXC Corp | 40MHz | 40MHz Surface Mount Crystal 10pF ?0ppm -15ppm~+5ppm SMD3225-4P Crystals ROHS | C90924 | Crystal_SMD_3225-4Pin_3.2x2.5mm | 0.146 | 0.73 |  | 7M40000005
67 | Y2 | 1 | YXC Crystal Oscillators | 24MHz | 24MHz Surface Mount Crystal 12pF ?0ppm ?0ppm SMD3225-4P Crystals ROHS | C70590 | Crystal_SMD_3225-4Pin_3.2x2.5mm | 0.064 | 0.32 |  | X322524MOB4SI
68 | SW1 | 1 | Nidec | CHS-01TA | 1 Digit SPST 6V 100mA - DIP Switches ROHS | C2921603 | CHS-01TA | 1.57 | 7.85 |  | CHS-01TA
69 | U7 | 1 | XMOS | XU316-1024-QF60B-C24 | 855mV~945mV 34 QFN-60(7x7) Microcontrollers (MCU/MPU/SOC) ROHS | C6617472 | XU316-1024-QF60B-C24 | 13.412 | 67.06 | 7-10 Workdays | XU316-1024-QF60B-C24
70 | D11,D12,D3,D4,D5,D6,D7,D8,D9 | 9 | DOWO | PESD0402V05 | 40V Bidirectional 5V 0402 ESD and Surge Protection (TVS/ESD) ROHS |  | 0402 | 0.018 | 0.81 |  | PESD0402V05
71 | J2 | 1 | TE Connectivity | usb_c | USB TYPE C 3.1 TOP MOUNT DUAL SMT 1.63CH |  | usb_c | 2.001 | 10.005 | 7-10 Workdays | 2345986-1
72 | U4 | 1 | Texas Instruments | MIC5365-0.9YC5-TR | SC-70-5 Voltage Regulators - Linear, Low Drop Out (LDO) Regulators ROHS |  | SOT65P210X110-5N |  |  |  | MIC5365-0.9YC5-TR | It's out of stock. Please recommend substitutes or you can supply this part to us. | Drop-in replacement part: Richtek RT9193A-0.9GQW
[8 empty] | Component Cost | 175.81
[8 empty] | Assembly Cost | 88
[8 empty] | PCB Cost | 25.97
[8 empty] | All Total 5 Sets | 289.78